## Telomast Matrix
Hills Telomast Matrix
Note: Edit cells coloured blue only
Telomast Height: | 6 metre Telomast
Guying Option: | 4 way Guying
Base Mounting: | Telomast Base Plate
Pitch angle of roof | 0 | deg
Guy Anchors | Guy Anchor Plate
Parts List: | Product Code | Qty
6 metre Telomast | FB180A | 1
6 metre Accessory Pack | FB50A | 1
Telomast Base Plate | FB602502 | 1
Guy Anchor Plate | FB901706 | 4
Turnbuckles 5/16" | BC294 | 8
Thimbles 6mm (Pack of 12) | FB901310 | 2
Wire Rope Grips 5mm | BC3694 | 32
Guy Wire (30 metre) 7/1.25 G380 | FB607293 | 3
Guy wire and drum information |  | No. of 30m drums required
A section guys (top) | 4 x 18m | N/A
B section guys | 4 x 15m | N/A
C section guys | 4 x 12m | N/A
D section guys | 4 x 8m | 2
E section guys | 4 x 5m | 1
No of Drums
6 metre Telomast | FB180A |  |  | 3
9 metre Telomast | FB172A |  |  | 5
12 metre Telomast | FB164A |  |  | 7
15 metre Telomast | FB156A |  |  | 9
6 metre Accessory Pack | FB50A
9 metre Accessory Pack | FB68A
12 metre Accessory Pack | FB76A
15 metre Accessory Pack | FB84A
Telomast Foot Mount | FB602498
Telomast Base Plate | FB602502
Tile Ridge Roof Mount | FB606366
Guy Anchor Plate | FB901706
Galvanised Guy Cleat | FB602770
Turnbuckles 5/16" | BC294
Thimbles 6mm (Pack of 12) | FB901310
Wire Rope Grips 5mm | BC3694
Guy Wire (30 metre) 7/1.25 G380 | FB607293
3 way Guying
4 way Guying
No of guys per level: | 4
Guy wire calculator: |  | Length on a drum: | 30
Guy No | 1 | 2 | 3 | 4 | 5
Dist from mast to guy anchor | 3 | 3 | 6 | 6 | 7.5
Height | 3 | 6 | 9 | 12 | 15
Guy length each | 5 | 8 | 12 | 15 | 18
Drums required (15m mast) | 1 | 2 | 0.05 | 2 | 4 | 9
No of remaining lengths | 1 | 2 | 4 | 0 | 4
Length of each remainder | 10 | 14 | 0 | 0 | 12
Drums required (12m mast) | 1 | 2 | 2 | 2 | 0 | 7
No of remaining lengths | 1 | 2 | 2 | 0 | 0
Length of each remainder | 10 | 14 | 6 | 0 | 0
Drums required (9m mast) | 1 | 2 | 2 | 0 | 0 | 5
No of remaining lengths | 1 | 2 | 2 | 0 | 0
Length of each remainder | 10 | 14 | 6 | 0 | 0
Drums required (6m mast) | 1 | 2 | 0 | 0 | 0 | 3
No of remaining lengths | 1 | 2 | 0 | 0 | 0
Length of each remainder | 10 | 14 | 0 | 0 | 0